## Connections
HIVE	URI
master	da:ngp://localhost:2101

## JMS Monitors
ID	SYSTEM	ACTOR_TYPE	MONITOR_TYPE	MESSAGE	FILTER

## AE
TYPE	ID	FILTER	SIZE
EVENT	events.all	(eventType=*)	2000
MONITOR	monitors.unsafe	(status=UNSAFE)
MONITOR	monitors.inactive	(status=INACTIVE)
MONITOR	monitors.not_ok	(|(status=NOT_OK)(status=NOT_OK_NOT_AKN)(status=NOT_OK_AKN))
MONITOR	monitors.ack_required	(|(status=NOT_AKN)(status=NOT_OK_NOT_AKN))
MONITOR	monitors.init	(status=INIT)
MONITOR	monitors.all	(status=*)

## AEFilter
ID	PRIORITY	TYPE	DATA
	10000	static	false

## Master Handler Priorities
FACTORY_ID	CONFIGURATION_FILTER	DEFAULT_PRIORITY	DESCRIPTION

org.openscada.da.master.common.marker		10	Markers must be first

org.openscada.da.master.common.block		50	Block as last element to allow writing attributes

da.master.handler.sum	.*\.sum\.phase1$	100	Summarize all entry error flags

org.openscada.da.negate.input		200	Negate before manual.
org.openscada.da.scale.input		200	Scale before manual.
org.openscada.da.round		210	Round after scaling

ae.monitor.da.remote.booleanAttributeAlarm		300	Make alarms from remote attributes.
ae.monitor.da.remote.booleanValueAlarm		300	Make alarms from remote value.

org.openscada.da.manual		500	Manual will reset the »error« flag.

org.openscada.ae.monitor.level	.*\.local\.level\.max$	1000	Process min/max first. They might flag the value with »error«.
org.openscada.ae.monitor.level	.*\.local\.level\.min$	1000	Process min/max first. They might flag the value with »error«.
org.openscada.ae.monitor.level	.*\.local\.level\.highhigh$	1100	Process level should only add alarm or warn.
org.openscada.ae.monitor.level	.*\.local\.level\.high$	1100	Process level should only add alarm or warn.
org.openscada.ae.monitor.level	.*\.local\.level\.low$	1100	Process level should only add alarm or warn.
org.openscada.ae.monitor.level	.*\.local\.level\.lowlow$	1100	Process level should only add alarm or warn.

org.openscada.ae.monitor.list		1000	Might create an »error«. So process before normal levels.
org.openscada.ae.monitor.bit		1000	Might create an »error«. So process before normal levels.

da.master.handler.sum	.*\.sum\.phase2$	5000	Summarize attributes as last step.

org.openscada.ae.event.logger		10000	Log last